## 1. stop_distance_calc 20km +5%
[5 empty] | 0.62137 |  | 60 | mins
| 1 | mile |  |  | 1.6093 | km | 60 | seconds
| 1760 | yards |  |  | 1609.344 | metres
| 5280 | feet |  |  | 1609.344 | metres | 3.2808 | ft in metre
|  |  |  | per min | per sec
| 40 | m/p/h | 0.66667 | m/p/m | 0.011111 | m/p/s |  |  |  |  | 3600 |  | 1440
m/p/h | 70400 | y/p/h | 1173.3333 | y/p/m | 19.5556 | y/ps |  |  |  |  | 2.5 |  | 13.8889
to | 211200 | f/p/h | 3520 | f/p/m | 58.6667 | f/p/s | 58.6667
km/p/h
| 64.3738 | km/p/h | 1.0729 | km/p/m | 0.017882 | km/p/s
| 64373.76 | m/p/h | 1072.896 | m/p/m | 17.8816 | m/p/s
|  |  |  | per min | per sec
| 12.4274 | m/p/h | 0.20712 | m/p/m | 0.0034521 | m/p/s
km/p/h | 21872.266 | y/p/h | 364.5378 | y/p/m | 6.0756 | y/ps
to | 65616.7979 | f/p/h | 1093.6133 | f/p/m | 18.2269 | f/p/s | 18.2269
m/p/h
| 20 | km/p/h | 0.33333 | km/p/m | 0.0055556 | km/p/s
| 20000 | m/p/h | 333.3333 | m/p/m | 5.5556 | m/p/s
|  | 5% | ascent
| 20 | 5.5556 | m/p/s
A | Brake Reaction Time | 2.5 | seconds
a | Brake Reaction Distance | 13.8889 | metres
| Co-efficient of friction | 0.25 | 25% | of the force that the weight of the bicycle exerts onto the road
| Descent slope | -5%
| (f - g) | 30%
| Force equals |  | the weight of the bicycle plus rider exerts on the road would would be the mass of the bike plus rider, times gravity | [8 empty] | 9.8 | metres per second per second
| Decelerate at | 2.94 | metres per second per second
B | Brake Response Time | 1.8896 | seconds
| Ave. braking speed | 2.7778 | m/p/s
b | Brake Response Distance | 5.249 | metres
a + b | Brake Stop Distance | 19.1379 | metres
A + B | Brake Stop Time | 4.3896 | seconds
Stopping Sight Distance or Distance To Brake To Stop = Brake Reaction Distance + Brake Response Distance
Brake Reaction Distance = |  | Velocity in m/p/s x Brake Reaction Time of 2.5 secs
Brake Response Distance = |  | Velocity in m/p/s x Brake Response Time x Ave Braking Speed of V/2
[7 empty] | S = | V2 | + V | =20 x 20 | + | 20 | equals | 400 | + | 20 | equals | 5.2493 | + | 14.2857 | equals | 19.5351 | metres to halt
[8 empty] | 254 (f +G) | 1.4 | 254(.25+.05) |  | 1.4 |  | 76.2 |  | 1.4 |  | 5.249 |  | 13.8889 |  | 19.1379 | Brake Stop Distance
[18 empty] | 0.006299% |  | 2.857% |  | 2.075% | Variance in alternative calc formula
Where: S = stopping sight distance (m)
V = velocity (km/h)
f = coefficient of friction (use 0.25)
G = grade (m/m) (rise/run)
Figure 19. Metric Units.
Minimum Stopping Sight Distance vs. Grades for Various Design Speeds

## 2. stop_distance_calc 20km 0%
[5 empty] | 0.62137 |  | 60 | mins
| 1 | mile |  |  | 1.6093 | km | 60 | seconds
| 1760 | yards |  |  | 1609.344 | metres
| 5280 | feet |  |  | 1609.344 | metres | 3.2808 | ft in metre
|  |  |  | per min | per sec
| 40 | m/p/h | 0.66667 | m/p/m | 0.011111 | m/p/s |  |  |  |  | 3600 |  | 1440
m/p/h | 70400 | y/p/h | 1173.3333 | y/p/m | 19.5556 | y/ps |  |  |  |  | 2.5 |  | 13.8889
to | 211200 | f/p/h | 3520 | f/p/m | 58.6667 | f/p/s | 58.6667
km/p/h
| 64.3738 | km/p/h | 1.0729 | km/p/m | 0.017882 | km/p/s
| 64373.76 | m/p/h | 1072.896 | m/p/m | 17.8816 | m/p/s
|  |  |  | per min | per sec
| 12.4274 | m/p/h | 0.20712 | m/p/m | 0.0034521 | m/p/s
km/p/h | 21872.266 | y/p/h | 364.5378 | y/p/m | 6.0756 | y/ps
to | 65616.7979 | f/p/h | 1093.6133 | f/p/m | 18.2269 | f/p/s | 18.2269
m/p/h
| 20 | km/p/h | 0.33333 | km/p/m | 0.0055556 | km/p/s
| 20000 | m/p/h | 333.3333 | m/p/m | 5.5556 | m/p/s
|  | 0% | level road way
| 20 | 5.5556 | m/p/s
A | Brake Reaction Time | 2.5 | seconds
a | Brake Reaction Distance | 13.8889 | metres
| Co-efficient of friction | 0.25 | 25% | of the force that the weight of the bicycle exerts onto the road
| Descent slope | 0%
| (f - g) | 25%
| Force equals |  | the weight of the bicycle plus rider exerts on the road would would be the mass of the bike plus rider, times gravity | [8 empty] | 9.8 | metres per second per second
| Decelerate at | 2.45 | metres per second per second
B | Brake Response Time | 2.2676 | seconds
| Ave. braking speed | 2.7778 | m/p/s
b | Brake Response Distance | 6.2988 | metres
a + b | Brake Stop Distance | 20.1877 | metres
A + B | Brake Stop Time | 4.7676 | seconds
Stopping Sight Distance or Distance To Brake To Stop = Brake Reaction Distance + Brake Response Distance
Brake Reaction Distance = |  | Velocity in m/p/s x Brake Reaction Time of 2.5 secs
Brake Response Distance = |  | Velocity in m/p/s x Brake Response Time x Ave Braking Speed of V/2
[7 empty] | S = | V2 | + V | =20 x 20 | + | 20 | equals | 400 | + | 20 | equals | 6.2992 | + | 14.2857 | equals | 20.5849 | metres to halt
[8 empty] | 254 (f +G) | 1.4 | 254(.25+.00) |  | 1.4 |  | 63.5 |  | 1.4 |  | 6.2988 |  | 13.8889 |  | 20.1877 | Brake Stop Distance | metres
[18 empty] | 0.006299% |  | 2.857% |  | 1.968% | Variance in alternative calc formula
Where: S = stopping sight distance (m)
V = velocity (km/h)
f = coefficient of friction (use 0.25)
G = grade (m/m) (rise/run)
Figure 19. Metric Units.
Minimum Stopping Sight Distance vs. Grades for Various Design Speeds

## 3. stop_distance_calc 40km 0%
[5 empty] | 0.62137 |  | 60 | mins
| 1 | mile |  |  | 1.6093 | km | 60 | seconds
| 1760 | yards |  |  | 1609.344 | metres
| 5280 | feet |  |  | 1609.344 | metres | 3.2808 | ft in metre
|  |  |  | per min | per sec
| 40 | m/p/h | 0.66667 | m/p/m | 0.011111 | m/p/s |  |  |  |  | 3600 |  | 1440
m/p/h | 70400 | y/p/h | 1173.3333 | y/p/m | 19.5556 | y/ps |  |  |  |  | 2.5 |  | 27.7778
to | 211200 | f/p/h | 3520 | f/p/m | 58.6667 | f/p/s | 58.6667
km/p/h
| 64.3738 | km/p/h | 1.0729 | km/p/m | 0.017882 | km/p/s
| 64373.76 | m/p/h | 1072.896 | m/p/m | 17.8816 | m/p/s
|  |  |  | per min | per sec
| 24.8548 | m/p/h | 0.41425 | m/p/m | 0.0069041 | m/p/s
km/p/h | 43744.5319 | y/p/h | 729.0755 | y/p/m | 12.1513 | y/ps
to | 131233.5958 | f/p/h | 2187.2266 | f/p/m | 36.4538 | f/p/s | 36.4538
m/p/h
| 40 | km/p/h | 0.66667 | km/p/m | 0.011111 | km/p/s
| 40000 | m/p/h | 666.6667 | m/p/m | 11.1111 | m/p/s
|  | 0% | level road way
| 40 | 11.1111 | m/p/s
A | Brake Reaction Time | 2.5 | seconds
a | Brake Reaction Distance | 27.7778 | metres
| Co-efficient of friction | 0.25 | 25% | of the force that the weight of the bicycle exerts onto the road
| Descent slope | 0%
| (f - g) | 25%
| Force equals |  | the weight of the bicycle plus rider exerts on the road would would be the mass of the bike plus rider, times gravity | [8 empty] | 9.8 | metres per second per second
| Decelerate at | 2.45 | metres per second per second
B | Brake Response Time | 4.5351 | seconds
| Ave. braking speed | 5.5556 | m/p/s
b | Brake Response Distance | 25.1953 | metres
a + b | Brake Stop Distance | 52.973 | metres
A + B | Brake Stop Time | 7.0351 | seconds
Stopping Sight Distance or Distance To Brake To Stop = Brake Reaction Distance + Brake Response Distance
Brake Reaction Distance = |  | Velocity in m/p/s x Brake Reaction Time of 2.5 secs
Brake Response Distance = |  | Velocity in m/p/s x Brake Response Time x Ave Braking Speed of V/2
[7 empty] | S = | V2 | + V | =40 x 40 | + | 40 | equals | 1600 | + | 40 | equals | 25.1969 | + | 28.5714 | equals | 53.7683 | metres to halt
[8 empty] | 254 (f +G) | 1.4 | 254(.25-.00) |  | 1.4 |  | 63.5 |  | 1.4 |  | 27.7778 |  | 25.1953 |  | 52.973 | Brake Stop Distance
[18 empty] | -10.24% |  | 11.82% |  | 1.501% | Variance in alternative calc formula
Where: S = stopping sight distance (m)
V = velocity (km/h)
f = coefficient of friction (use 0.25)
G = grade (m/m) (rise/run)
Figure 19. Metric Units.
Minimum Stopping Sight Distance vs. Grades for Various Design Speeds
30km/p/h 10% = 46m

## 4. stop_distance_calc 30km -10%
[5 empty] | 0.62137 |  | 60 | mins
| 1 | mile |  |  | 1.6093 | km | 60 | seconds
| 1760 | yards |  |  | 1609.344 | metres
| 5280 | feet |  |  | 1609.344 | metres | 3.2808 | ft in metre
|  |  |  | per min | per sec
| 40 | m/p/h | 0.66667 | m/p/m | 0.011111 | m/p/s |  |  |  |  | 3600 |  | 1440
m/p/h | 70400 | y/p/h | 1173.3333 | y/p/m | 19.5556 | y/ps |  |  |  |  | 2.5 |  | 20.8333
to | 211200 | f/p/h | 3520 | f/p/m | 58.6667 | f/p/s | 58.6667
km/p/h
| 64.3738 | km/p/h | 1.0729 | km/p/m | 0.017882 | km/p/s
| 64373.76 | m/p/h | 1072.896 | m/p/m | 17.8816 | m/p/s
|  |  |  | per min | per sec
| 18.6411 | m/p/h | 0.31069 | m/p/m | 0.0051781 | m/p/s
km/p/h | 32808.3989 | y/p/h | 546.8066 | y/p/m | 9.1134 | y/ps
to | 98425.1968 | f/p/h | 1640.4199 | f/p/m | 27.3403 | f/p/s | 27.3403
m/p/h
| 30 | km/p/h | 0.5 | km/p/m | 0.0083333 | km/p/s
| 30000 | m/p/h | 500 | m/p/m | 8.3333 | m/p/s
|  | 10% | descent
| 30 | 8.3333 | m/p/s
A | Brake Reaction Time | 2.5 | seconds
a | Brake Reaction Distance | 20.8333 | metres
| Co-efficient of friction | 0.25 | 25% | of the force that the weight of the bicycle exerts onto the road
| Descent slope | 10%
| (f - g) | 15%
| Force equals |  | the weight of the bicycle plus rider exerts on the road would would be the mass of the bike plus rider, times gravity | [8 empty] | 9.8 | metres per second per second
| Decelerate at | 1.47 | metres per second per second
B | Brake Response Time | 5.6689 | seconds
| Ave. braking speed | 4.1667 | m/p/s
b | Brake Response Distance | 23.6206 | metres
a + b | Brake Stop Distance | 44.4539 | metres
A + B | Brake Stop Time | 8.1689 | seconds
Stopping Sight Distance or Distance To Brake To Stop = Brake Reaction Distance + Brake Response Distance
Brake Reaction Distance = |  | Velocity in m/p/s x Brake Reaction Time of 2.5 secs
Brake Response Distance = |  | Velocity in m/p/s x Brake Response Time x Ave Braking Speed of V/2
"30 km/p/h with 10% descent = 46m"
[7 empty] | S = | V2 | + V | =30 x 30 | + | 30 | equals | 900 | + | 30 | equals | 23.622 | + | 21.4286 | equals | 45.0506 | metres to halt
[8 empty] | 254 (f +G) | 1.4 | 254(.25-.10) |  | 1.4 |  | 38.1 |  | 1.4 |  | 23.6206 |  | 20.8333 |  | 44.4539 | Brake Stop Distance
[18 empty] | 0.006299% |  | 2.778% |  | 1.342% | Variance in alternative calc formula
Where: S = stopping sight distance (m)
V = velocity (km/h)
f = coefficient of friction (use 0.25)
G = grade (m/m) (rise/run)
Figure 19. Metric Units.
Minimum Stopping Sight Distance vs. Grades for Various Design Speeds

## 5. stop_distance_calc 50km -20%
[5 empty] | 0.62137 |  | 60 | mins
| 1 | mile |  |  | 1.6093 | km | 60 | seconds
| 1760 | yards |  |  | 1609.344 | metres
| 5280 | feet |  |  | 1609.344 | metres | 3.2808 | ft in metre
|  |  |  | per min | per sec
| 40 | m/p/h | 0.66667 | m/p/m | 0.011111 | m/p/s |  |  |  |  | 3600 |  | 1440
m/p/h | 70400 | y/p/h | 1173.3333 | y/p/m | 19.5556 | y/ps |  |  |  |  | 2.5 |  | 34.7222
to | 211200 | f/p/h | 3520 | f/p/m | 58.6667 | f/p/s | 58.6667
km/p/h
| 64.3738 | km/p/h | 1.0729 | km/p/m | 0.017882 | km/p/s
| 64373.76 | m/p/h | 1072.896 | m/p/m | 17.8816 | m/p/s
|  |  |  | per min | per sec
| 31.0686 | m/p/h | 0.51781 | m/p/m | 0.0086302 | m/p/s
km/p/h | 54680.6649 | y/p/h | 911.3444 | y/p/m | 15.1891 | y/ps
to | 164041.9947 | f/p/h | 2734.0332 | f/p/m | 45.5672 | f/p/s | 45.5672
m/p/h
| 50 | km/p/h | 0.83333 | km/p/m | 0.013889 | km/p/s
| 50000 | m/p/h | 833.3333 | m/p/m | 13.8889 | m/p/s
|  | 20% | descent
| 50 | 13.8889 | m/p/s
A | Brake Reaction Time | 2.5 | seconds
a | Brake Reaction Distance | 34.7222 | metres
| Co-efficient of friction | 0.25 | 25% | of the force that the weight of the bicycle exerts onto the road
| Descent slope | 20%
| (f - g) | 5%
| Force equals |  | the weight of the bicycle plus rider exerts on the road would would be the mass of the bike plus rider, times gravity | [8 empty] | 9.8 | metres per second per second
| Decelerate at | 0.49 | metres per second per second
B | Brake Response Time | 28.3447 | seconds
| Ave. braking speed | 6.9444 | m/p/s
b | Brake Response Distance | 196.838 | metres
a + b | Brake Stop Distance | 231.5602 | metres
A + B | Brake Stop Time | 30.8447 | seconds
Stopping Sight Distance or Distance To Brake To Stop = Brake Reaction Distance + Brake Response Distance
Brake Reaction Distance = |  | Velocity in m/p/s x Brake Reaction Time of 2.5 secs
Brake Response Distance = |  | Velocity in m/p/s x Brake Response Time x Ave Braking Speed of V/2
[7 empty] | S = | V2 | + V | =50 x 50 | + | 50 | equals | 2500 | + | 50 | equals | 196.8504 | + | 35.7143 | equals | 232.5647 | metres to halt
[8 empty] | 254 (f +G) | 1.4 | 254(.25-.20) |  | 1.4 |  | 12.7 |  | 1.4 |  | 196.838 |  | 34.7222 |  | 231.5602 | Brake Stop Distance
[18 empty] | 0.006299% |  | 2.857% |  | 0.4338% | Variance in alternative calc formula
Where: S = stopping sight distance (m)
V = velocity (km/h)
f = coefficient of friction (use 0.25)
G = grade (m/m) (rise/run)
Figure 19. Metric Units.
Minimum Stopping Sight Distance vs. Grades for Various Design Speeds

## 6. stop_distance_calc 80km -15%
[5 empty] | 0.62137 |  | 60 | mins
| 1 | mile |  |  | 1.6093 | km | 60 | seconds
| 1760 | yards |  |  | 1609.344 | metres
| 5280 | feet |  |  | 1609.344 | metres | 3.2808 | ft in metre
|  |  |  | per min | per sec
| 40 | m/p/h | 0.66667 | m/p/m | 0.011111 | m/p/s |  |  |  |  | 3600 |  | 1440
m/p/h | 70400 | y/p/h | 1173.3333 | y/p/m | 19.5556 | y/ps |  |  |  |  | 2.5 |  | 55.5556
to | 211200 | f/p/h | 3520 | f/p/m | 58.6667 | f/p/s | 58.6667
km/p/h
| 64.3738 | km/p/h | 1.0729 | km/p/m | 0.017882 | km/p/s
| 64373.76 | m/p/h | 1072.896 | m/p/m | 17.8816 | m/p/s
|  |  |  | per min | per sec
| 49.7097 | m/p/h | 0.82849 | m/p/m | 0.013808 | m/p/s
km/p/h | 87489.0638 | y/p/h | 1458.1511 | y/p/m | 24.3025 | y/ps
to | 262467.1915 | f/p/h | 4374.4532 | f/p/m | 72.9076 | f/p/s | 72.9076
m/p/h
| 80 | km/p/h | 1.3333 | km/p/m | 0.022222 | km/p/s
| 80000 | m/p/h | 1333.3333 | m/p/m | 22.2222 | m/p/s
|  | 15% | descent
| 80 | 22.2222 | m/p/s
| Brake Reaction Time | 2.5 | seconds
| Brake Reaction Distance | 55.5556 | metres
| Co-efficient of friction | 0.25 | 25% | of the force that the weight of the bicycle exerts onto the road
| Force equals |  | the weight of the bicycle plus rider exerts on the road would would be the mass of the bike plus rider, times gravity | [8 empty] | 9.8 | metres per second per second
| Descent slope | 15%
| (f - g) | 10%
| Decelerate at | 0.98 | metres per second per second
| Brake Response Time | 22.6757 | seconds
| Ave. braking speed | 11.1111 | m/p/s
| Brake Response Distance | 251.9526 | metres
| Brake Stop Distance | 307.5082 | metres
| Brake Stop Time | 25.1757 | seconds
Stopping Sight Distance or Distance To Brake To Stop = Brake Reaction Distance + Brake Response Distance
Brake Reaction Distance = |  | Velocity in m/p/s x Brake Reaction Time of 2.5 secs
Brake Response Distance = |  | Velocity in m/p/s x Brake Response Time x Ave Braking Speed of V/2
[7 empty] | S = | V2 | + V | =80 x 80 | + | 80 | equals | 6400 | + | 80 | equals | 251.9685 | + | 57.1429 | equals | 309.1114 | metres to halt
[8 empty] | 254 (f +G) | 1.4 | 254(.25-.15) |  | 1.4 |  | 25.4 |  | 1.4 |  | 251.9526 |  | 55.5556 |  | 307.5082 | Brake Stop Distance
[18 empty] | 0.006299% |  | 2.778% |  | 0.5213% | Variance in alternative calc formula
Where: S = stopping sight distance (m)
V = velocity (km/h)
f = coefficient of friction (use 0.25)
G = grade (m/m) (rise/run)
Figure 19. Metric Units.
Minimum Stopping Sight Distance vs. Grades for Various Design Speeds